## BOM_Board1_Schematic1_2026-03-2
No. | Quantity | Comment | Designator | Footprint | Value | Manufacturer Part | Manufacturer | Supplier Part | Supplier
1 | 1 | LM1117T-3.3 | 3.3VRegulator | TO-220-3_L10.0-W4.5-P2.54-L |  | LM1117T-3.3 | HGSEMI(华冠) | C498321 | LCSC
2 | 1 | MT3608 | BoostIC | SOT-23-6_L2.9-W1.6-P0.95-LS2.8-BR |  | MT3608 | 西安航天民芯 | C49339555 | LCSC
3 | 2 | 10uF | C1,C7 | C0603 | 10uF
4 | 1 | 25uF | C2 | C0603 | 25uF
5 | 1 | 100uF | C3 | C0603 | 100uF
6 | 1 | 220uF | C4 | C0603 | 220uF
7 | 1 | 470uF | C5 | C0603 | 470uF
8 | 1 | 1uF | C6 | C0603 | 1uF
9 | 1 | 100nF | C8 | C0603 | 100nF
10 | 1 | TP4056-42-ESOP8 | ChargeIC | ESOP-8_L4.9-W3.9-P1.27-LS6.0-BL-EP |  | TP4056-42-ESOP8 | TOPPOWER(南京拓微) | C16581 | LCSC
11 | 2 | KT-0603R | charging,fullcharge | LED0603-RD |  | KT-0603R | KENTO | C2286 | LCSC
12 | 1 | SS34 | D1 | SMA_L4.3-W2.6-LS5.0-RD |  | SS34 | baocheng(宝乘) | C47018524 | LCSC
13 | 1 | 2.4GHz | ESP32 | WIFIM-SMD_ESP32-WROOM-32-N4 | 2.4GHz | ESP32-WROOM-32-N4 | ESPRESSIF(乐鑫) | C82899 | LCSC
14 | 1 | 10uH | L1 | L0603 | 10uH
15 | 1 | PeltierDriver | Q1 | SOT-23-3_L2.9-W1.4-P1.90-LS2.5-BR |  | AO3400 | GMIC(绿微) | C53261042 | LCSC
16 | 1 | 1.2K | R1 | R0603 | 1.2K
17 | 4 | 10K | R2,R3,R6,R8 | R0603 | 10K
18 | 2 | 100K | R4,R5 | R0603 | 100K
19 | 1 | 100 | R7 | R0603 | 100
20 | 2 | 5.1K | R9,R10 | R0603 | 5.1K
21 | 1 | TYPE-C 16PIN 2MD(073) | USB1 | USB-C-SMD_TYPE-C-6PIN-2MD-073 |  | TYPE-C 16PIN 2MD(073) | SHOU HAN(首韩) | C2765186 | LCSC
22 | 1 | TES1-7102 | Peltier Element | 20x20mm |  | R185742 | ProRange | Pro-Range TES1-7102 20x20mm Industrial Grade Semiconductor Refrigeration Sheet 8.4V2A Cooling Capacity 9.2W | Robu.in
23 | 1 | 1.3in, EC11 | OLED, Push Buttons, and Rotary | 64.9 x 35mm |  | 8256 | TZT |  | Robu.in
24 | 2 | 3.7V,1500mAh | Batteries | 48x30mm | 3.7V |  | Macfos Pvt Ltd | WLY103048 3.7V 1500mAh 1S LiPo Battery – Micro Rechargeable Battery Pack for Wearables / Micro Drone / IoT | Robu.in
| 1 |  | Temprature Sensor |  |  | TMP20AIDCKR | Texas Instruments | TMP20AIDCKR Texas Instruments SC-70-5 Temperature Sensors ROHS | Robu.in